## Sheet1
|  |  | MYC-Y6ULX Pin List |  |  | Ver：1.3 2018.05.18
Num | Pin Name | BGA289 Ball | Pin Multiplexer |  | Power Rail | Comment
|  |  | Signal Name | Mode
1 | ONOFF | R8 | ONOFF | Default | 3.3V | if not use,let it floating
2 | POR_B | P8 | POR_B | Default | 3.3V | 10K pull up to 3.3V on SOM
3 | PMIC_ON_REQ | T9 | PMIC_ON_REQ | Default | 3.3V | if not use,let it floating
4 | BOOT_MODE0 | T10 | src.BOOT_MODE[0] | Default | 3.3V | 10K pull up to 3.3V on SOM
|  |  | src.BOOT_MODE[0] | ALT0
|  |  | gpio5.IO10 | ALT5
5 | BOOT_MODE1 | U10 | src.BOOT_MODE[1] | Default | 3.3V | 10K pull up to 3.3V on SOM
|  |  | src.BOOT_MODE[1] | ALT0
|  |  | gpio5.IO11 | ALT5
6 | GND
7 | SNVS_TAMPER8 | N9 | snvs_lp_wrapper.SNVS_TD1 | Default | 3.3V
|  |  | snvs_lp_wrapper.TAMPER8 | ALT0
|  |  | gpio5.IO8 | ALT5
8 | SNVS_TAMPER7 | N10 | snvs_lp_wrapper.SNVS_TD1 | Default | 3.3V
|  |  | snvs_lp_wrapper.TAMPER7 | ALT0
|  |  | gpio5.IO7 | ALT5
9 | SNVS_TAMPER6 | N11 | snvs_lp_wrapper.SNVS_TD1 | Default | 3.3V
|  |  | snvs_lp_wrapper.TAMPER6 | ALT0
|  |  | gpio5.IO6 | ALT5
10 | SNVS_TAMPER5 | N8 | snvs_lp_wrapper.SNVS_TD1 | Default | 3.3V
|  |  | snvs_lp_wrapper.TAMPER5 | ALT0
|  |  | gpio5.IO5 | ALT5
11 | SNVS_TAMPER4 | P9 | snvs_lp_wrapper.SNVS_TD1 | Default | 3.3V
|  |  | snvs_lp_wrapper.TAMPER4 | ALT0
|  |  | gpio5.IO4 | ALT5
12 | SNVS_TAMPER3 | P10 | snvs_lp_wrapper.SNVS_TD1 | Default | 3.3V
|  |  | snvs_lp_wrapper.TAMPER3 | ALT0
|  |  | gpio5.IO3 | ALT5
13 | SNVS_TAMPER2 | P11 | snvs_lp_wrapper.SNVS_TD1 | Default | 3.3V
|  |  | snvs_lp_wrapper.TAMPER2 | ALT0
|  |  | gpio5.IO2 | ALT5
14 | SNVS_TAMPER1 | R9 | snvs_lp_wrapper.SNVS_TD1 | Default | 3.3V
|  |  | snvs_lp_wrapper.TAMPER1 | ALT0
|  |  | gpio5.IO1 | ALT5
15 | SNVS_TAMPER0 | R10 | snvs_lp_wrapper.SNVS_TD1 | Default | 3.3V
|  |  | snvs_lp_wrapper.TAMPER0 | ALT0
|  |  | gpio5.IO0 | ALT5
16 | GND
17 | JTAG_TCK | M14 | sjc.TCK | Default | 3.3V | 10K pull down to gnd on SOM
|  |  | sjc.TCK | ALT0
|  |  | gpt2.COMPARE2 | ALT1
|  |  | sai2.RX_DATA | ALT2
|  |  | ccm.OUT1 | ALT3
|  |  | pwm7.OUT | ALT4
|  |  | gpio1.IO[14] | ALT5
|  |  | osc32k.32K_OUT | ALT6
18 | JTAG_TDI | N16 | sjc.TDI | Default | 3.3V
|  |  | sjc.TDI | ALT0
|  |  | gpt2.COMPARE1 | ALT1
|  |  | sai2.TX_BCLK | ALT2
|  |  | ccm.OUT0 | ALT3
|  |  | pwm6.OUT | ALT4
|  |  | gpio1.IO[13] | ALT5
|  |  | mqs.LEFT | ALT6
19 | JTAG_NTRST | N14 | sjc.TRSTB | Default | 3.3V
|  |  | sjc.TRSTB | ALT0
|  |  | gpt2.COMPARE3 | ALT1
|  |  | sai2.TX_DATA | ALT2
|  |  | ccm.OUT2 | ALT3
|  |  | pwm8.OUT | ALT4
|  |  | gpio1.IO[15] | ALT5
|  |  | anatop.24M_OUT | ALT6
20 | JTAG_TMS | P14 | sjc.TMS | Default | 3.3V
|  |  | sjc.TMS | ALT0
|  |  | gpt2.CAPTURE1 | ALT1
|  |  | sai2.MCLK | ALT2
|  |  | ccm.CLKO1 | ALT3
|  |  | ccm.WAIT | ALT4
|  |  | gpio1.IO[11] | ALT5
|  |  | sdma.EXT_EVENT[1] | ALT6
|  |  | epit1.OUT | ALT8
21 | JTAG_TDO | N15 | sjc.TDO | Default | 3.3V
|  |  | sjc.TDO | ALT0
|  |  | gpt2.CAPTURE2 | ALT1
|  |  | sai2.TX_SYNC | ALT2
|  |  | ccm.CLKO2 | ALT3
|  |  | ccm.STOP | ALT4
|  |  | gpio1.IO[12] | ALT5
|  |  | mqs.RIGHT | ALT6
|  |  | epit2.OUT | ALT8
22 | JTAG_MOD | P15 | sjc.MOD | Default | 3.3V | 10K pull down to gnd on SOM
|  |  | sjc.MOD | ALT0
|  |  | gpt2.CLK | ALT1
|  |  | spdif.OUT | ALT2
|  |  | anatop.ENET_REF_CLK_25M | ALT3
|  |  | ccm.PMIC_RDY | ALT4
|  |  | gpio1.IO[10] | ALT5
|  |  | sdma.EXT_EVENT[0] | ALT6
23 | GND
24 | USB_OTG2_VBUS | U12
25 | USB_OTG1_VBUS | T12
26 | GND
27 | USB_OTG2_DP | U13
28 | USB_OTG2_DN | T13
29 | GND
30 | USB_OTG1_DN | T15
31 | USB_OTG1_DP | U15
32 | GND
33 | CLK1_N | P16
34 | CLK1_P | P17
35 | GND
36 | GND
37 | VDD_3V3 |  |  |  |  | 3.3V input
38 | VDD_3V3 |  |  |  |  | 3.3V input
39 | VDD_BAT |  |  |  |  | if not use,let it floating
40 | GPIO1_IO00 | K13 | gpio1.IO[0] | Default | 3.3V | Can be used as analog input, refer to i.mx6ul/6ull user mamual for detail.
|  |  | i2c2.SCL | ALT0
|  |  | gpt1.CAPTURE1 | ALT1
|  |  | anatop.OTG1_ID | ALT2
|  |  | anatop.ENET_REF_CLK1 | ALT3
|  |  | mqs.RIGHT | ALT4
|  |  | gpio1.IO[0] | ALT5
|  |  | enet1.1588_EVENT0_IN | ALT6
|  |  | src.SYSTEM_RESET | ALT7
|  |  | wdog3.WDOG_B | ALT8
41 | GPIO1_IO01 | L15 | gpio1.IO[1] | Default | 3.3V | Can be used as analog input, refer to i.mx6ul/6ull user mamual for detail.
|  |  | i2c2.SDA | ALT0
|  |  | gpt1.COMPARE1 | ALT1
|  |  | usb.OTG1_OC | ALT2
|  |  | anatop.ENET_REF_CLK2 | ALT3
|  |  | mqs.LEFT | ALT4
|  |  | gpio1.IO[1] | ALT5
|  |  | enet1.1588_EVENT0_OUT | ALT6
|  |  | src.EARLY_RESET | ALT7
|  |  | wdog1.WDOG_B | ALT8
42 | GPIO1_IO02 | L14 | gpio1.IO[2] | Default | 3.3V | Can be used as analog input, refer to i.mx6ul/6ull user mamual for detail.
|  |  | i2c1.SCL | ALT0
|  |  | gpt1.COMPARE2 | ALT1
|  |  | usb.OTG2_PWR | ALT2
|  |  | anatop.ENET_REF_CLK_25M | ALT3
|  |  | usdhc1.WP | ALT4
|  |  | gpio1.IO[2] | ALT5
|  |  | sdma.EXT_EVENT[0] | ALT6
|  |  | src.ANY_PU_RESET | ALT7
|  |  | uart1.TX | ALT8
43 | GPIO1_IO03 | L17 | gpio1.IO[3] | Default | 3.3V | Can be used as analog input, refer to i.mx6ul/6ull user mamual for detail.
|  |  | i2c1.SDA | ALT0
|  |  | gpt1.COMPARE3 | ALT1
|  |  | usb.OTG2_OC | ALT2
|  |  | osc32k.32K_OUT | ALT3
|  |  | usdhc1.CD_B | ALT4
|  |  | gpio1.IO[3] | ALT5
|  |  | ccm.DI0_EXT_CLK | ALT6
|  |  | src.TESTER_ACK | ALT7
|  |  | uart1.RX | ALT8
44 | GPIO1_IO04 | M16 | gpio1.IO[4] | Default | 3.3V | Can be used as analog input, refer to i.mx6ul/6ull user mamual for detail.
|  |  | anatop.ENET_REF_CLK1 | ALT0
|  |  | pwm3.OUT | ALT1
|  |  | usb.OTG1_PWR | ALT2
|  |  | anatop.24M_OUT | ALT3
|  |  | usdhc1.RESET_B | ALT4
|  |  | gpio1.IO[4] | ALT5
|  |  | enet2.1588_EVENT0_IN | ALT6
|  |  | ccm.PLL2_BYP | ALT7
|  |  | uart5.TX | ALT8
45 | GPIO1_IO05 | M17 | gpio1.IO[5] | Default | 3.3V | Can be used as analog input, refer to i.mx6ul/6ull user mamual for detail.
|  |  | anatop.ENET_REF_CLK2 | ALT0
|  |  | pwm4.OUT | ALT1
|  |  | anatop.OTG2_ID | ALT2
|  |  | csi.FIELD | ALT3
|  |  | usdhc1.VSELECT | ALT4
|  |  | gpio1.IO[5] | ALT5
|  |  | enet2.1588_EVENT0_OUT | ALT6
|  |  | ccm.PLL3_BYP | ALT7
|  |  | uart5.RX | ALT8
46 | MDIO | K17 | enet1.MDIO | ALT0 | 3.3V | Can only be used for ENET
|  |  | enet2.MDIO | ALT1
47 | MDC | L16 | enet1.MDC | ALT0 | 3.3V | Can only be used for ENET
|  |  | enet2.MDC | ALT1
48 | GPIO1_IO08 | N17 | gpio1.IO[8] | Default | 3.3V | Can be used as analog input, refer to i.mx6ul/6ull user mamual for detail.
|  |  | pwm1.OUT | ALT0
|  |  | wdog1.WDOG_B | ALT1
|  |  | spdif.OUT | ALT2
|  |  | csi.VSYNC | ALT3
|  |  | usdhc2.VSELECT | ALT4
|  |  | gpio1.IO[8] | ALT5
|  |  | ccm.PMIC_RDY | ALT6
|  |  | ecspi2.TESTER_TRIGGER | ALT7
|  |  | uart5.RTS_B | ALT8
49 | GPIO1_IO09 | M15 | gpio1.IO[9] | Default | 3.3V | Can be used as analog input, refer to i.mx6ul/6ull user mamual for detail.
|  |  | pwm2.OUT | ALT0
|  |  | global wdog | ALT1
|  |  | spdif.IN | ALT2
|  |  | csi.HSYNC | ALT3
|  |  | usdhc2.RESET_B | ALT4
|  |  | gpio1.IO[9] | ALT5
|  |  | usdhc1.RESET_B | ALT6
|  |  | ecspi3.TESTER_TRIGGER | ALT7
|  |  | uart5.CTS_B | ALT8
50 | GND
51 | UART1_TXD | K14 | gpio1.IO[16] | Default | 3.3V | Debug UART
|  |  | uart1.TX | ALT0
|  |  | enet1.RDATA[2] | ALT1
|  |  | i2c3.SCL | ALT2
|  |  | csi.DATA[2] | ALT3
|  |  | gpt1.COMPARE1 | ALT4
|  |  | gpio1.IO[16] | ALT5
|  |  | anatop.USBPHY1_TSTI_TX_LS_MODE | ALT6
|  |  | ecspi4.TESTER_TRIGGER | ALT7
|  |  | spdif.OUT | ALT8
|  |  | uart5.TX | ALT9
52 | UART1_RXD | K16 | gpio1.IO[17] | Default | 3.3V | Debug UART
|  |  | uart1.RX | ALT0
|  |  | enet1.RDATA[3] | ALT1
|  |  | i2c3.SDA | ALT2
|  |  | csi.DATA[3] | ALT3
|  |  | gpt1.CLK | ALT4
|  |  | gpio1.IO[17] | ALT5
|  |  | anatop.USBPHY1_TSTI_TX_HS_MODE | ALT6
|  |  | usdhc1.TESTER_TRIGGER | ALT7
|  |  | spdif.IN | ALT8
|  |  | uart5.RX | ALT9
53 | UART1_RTS | J14 | gpio1.IO[19] | Default | 3.3V
|  |  | uart1.RTS_B | ALT0
|  |  | enet1.TX_ER | ALT1
|  |  | usdhc1.CD_B | ALT2
|  |  | csi.DATA[5] | ALT3
|  |  | enet2.1588_EVENT1_OUT | ALT4
|  |  | gpio1.IO[19] | ALT5
|  |  | anatop.USBPHY1_TSTO_RX_SQUELCH | ALT6
|  |  | qspi.TESTER_TRIGGER | ALT7
|  |  | usdhc2.CD_B | ALT8
|  |  | uart5.RTS_B | ALT9
54 | UART1_CTS | K15 | gpio1.IO[18] | Default | 3.3V
|  |  | uart1.CTS_B | ALT0
|  |  | enet1.RX_CLK | ALT1
|  |  | usdhc1.WP | ALT2
|  |  | csi.DATA[4] | ALT3
|  |  | enet2.1588_EVENT1_IN | ALT4
|  |  | gpio1.IO[18] | ALT5
|  |  | anatop.USBPHY1_TSTI_TX_DN | ALT6
|  |  | usdhc2.TESTER_TRIGGER | ALT7
|  |  | usdhc2.WP | ALT8
|  |  | uart5.CTS_B | ALT9
55 | UART2_TXD | J17 | gpio1.IO[20] | Default | 3.3V
|  |  | uart2.TX | ALT0
|  |  | enet1.TDATA[2] | ALT1
|  |  | i2c4.SCL | ALT2
|  |  | csi.DATA[6] | ALT3
|  |  | gpt1.CAPTURE1 | ALT4
|  |  | gpio1.IO[20] | ALT5
|  |  | anatop.USBPHY1_TSTO_RX_DISCON_DET | ALT6
|  |  | rawnand.TESTER_TRIGGER | ALT7
|  |  | ecspi3.SS0 | ALT8
56 | UART2_RXD | J16 | gpio1.IO[21] | Default | 3.3V
|  |  | uart2.RX | ALT0
|  |  | enet1.TDATA[3] | ALT1
|  |  | i2c4.SDA | ALT2
|  |  | csi.DATA[7] | ALT3
|  |  | gpt1.CAPTURE2 | ALT4
|  |  | gpio1.IO[21] | ALT5
|  |  | anatop.USBPHY1_TSTO_RX_HS_RXD | ALT6
|  |  | sjc.DONE | ALT7
|  |  | ecspi3.SCLK | ALT8
57 | UART2_RTS | H14 | gpio1.IO[23] | Default | 3.3V
|  |  | uart2.RTS_B | ALT0
|  |  | enet1.COL | ALT1
|  |  | can2.RX | ALT2
|  |  | csi.DATA[9] | ALT3
|  |  | gpt1.COMPARE3 | ALT4
|  |  | gpio1.IO[23] | ALT5
|  |  | anatop.USBPHY1_TSTO_RX_FS_RXD | ALT6
|  |  | sjc.FAIL | ALT7
|  |  | ecspi3.MISO | ALT8
58 | UART2_CTS | J15 | gpio1.IO[22] | Default | 3.3V
|  |  | uart2.CTS_B | ALT0
|  |  | enet1.CRS | ALT1
|  |  | can2.TX | ALT2
|  |  | csi.DATA[8] | ALT3
|  |  | gpt1.COMPARE2 | ALT4
|  |  | gpio1.IO[22] | ALT5
|  |  | anatop.USBPHY2_TSTO_RX_FS_RXD | ALT6
|  |  | sjc.DE_B | ALT7
|  |  | ecspi3.MOSI | ALT8
59 | GND
60 | UART3_TXD | H17 | gpio1.IO[24] | Default | 3.3V
|  |  | uart3.TX | ALT0
|  |  | enet2.RDATA[2] | ALT1
|  |  | csi.DATA[1] | ALT3
|  |  | uart2.CTS_B | ALT4
|  |  | gpio1.IO[24] | ALT5
|  |  | anatop.USBPHY1_TSTI_TX_DP | ALT6
|  |  | sjc.JTAG_ACT | ALT7
|  |  | anatop.OTG1_ID | ALT8
61 | UART3_RXD | H16 | gpio1.IO[25] | Default | 3.3V
|  |  | uart3.RX | ALT0
|  |  | enet2.RDATA[3] | ALT1
|  |  | csi.DATA[0] | ALT3
|  |  | uart2.RTS_B | ALT4
|  |  | gpio1.IO[25] | ALT5
|  |  | anatop.USBPHY1_TSTI_TX_EN | ALT6
|  |  | sim_m.HADDR[0] | ALT7
|  |  | epit1.OUT | ALT8
62 | UART3_RTS | G14 | gpio1.IO[27] | Default | 3.3V
|  |  | uart3.RTS_B | ALT0
|  |  | enet2.TX_ER | ALT1
|  |  | can1.RX | ALT2
|  |  | csi.DATA[11] | ALT3
|  |  | enet1.1588_EVENT1_OUT | ALT4
|  |  | gpio1.IO[27] | ALT5
|  |  | anatop.USBPHY2_TSTO_RX_HS_RXD | ALT6
|  |  | sim_m.HADDR[2] | ALT7
|  |  | wdog1.WDOG_B | ALT8
63 | UART3_CTS | H15 | gpio1.IO[26] | Default | 3.3V
|  |  | uart3.CTS_B | ALT0
|  |  | enet2.RX_CLK | ALT1
|  |  | can1.TX | ALT2
|  |  | csi.DATA[10] | ALT3
|  |  | enet1.1588_EVENT1_IN | ALT4
|  |  | gpio1.IO[26] | ALT5
|  |  | anatop.USBPHY1_TSTI_TX_HIZ | ALT6
|  |  | sim_m.HADDR[1] | ALT7
|  |  | epit2.OUT | ALT8
64 | UART4_TXD | G17 | gpio1.IO[28] | Default | 3.3V
|  |  | uart4.TX | ALT0
|  |  | enet2.TDATA[2] | ALT1
|  |  | i2c1.SCL | ALT2
|  |  | csi.DATA[12] | ALT3
|  |  | csu.CSU_ALARM_AUT[2] | ALT4
|  |  | gpio1.IO[28] | ALT5
|  |  | anatop.USBPHY1_TSTO_PLL_CLK20DIV | ALT6
|  |  | sim_m.HADDR[3] | ALT7
|  |  | ecspi2.SCLK | ALT8
65 | UART4_RXD | G16 | gpio1.IO[29] | Default | 3.3V
|  |  | uart4.RX | ALT0
|  |  | enet2.TDATA[3] | ALT1
|  |  | i2c1.SDA | ALT2
|  |  | csi.DATA[13] | ALT3
|  |  | csu.CSU_ALARM_AUT[1] | ALT4
|  |  | gpio1.IO[29] | ALT5
|  |  | anatop.USBPHY2_TSTO_PLL_CLK20DIV | ALT6
|  |  | sim_m.HADDR[4] | ALT7
|  |  | ecspi2.SS0 | ALT8
|  |  | epdc.PWRCTRL[1] | ALT9
66 | UART5_TXD | F17 | gpio1.IO[30] | Default | 3.3V
|  |  | uart5.TX | ALT0
|  |  | enet2.CRS | ALT1
|  |  | i2c2.SCL | ALT2
|  |  | csi.DATA[14] | ALT3
|  |  | csu.CSU_ALARM_AUT[0] | ALT4
|  |  | gpio1.IO[30] | ALT5
|  |  | anatop.USBPHY2_TSTO_RX_SQUELCH | ALT6
|  |  | sim_m.HADDR[5] | ALT7
|  |  | ecspi2.MOSI | ALT8
|  |  | epdc.PWRCTRL[2] | ALT9
67 | UART5_RXD | G13 | gpio1.IO[31] | Default | 3.3V
|  |  | uart5.RX | ALT0
|  |  | enet2.COL | ALT1
|  |  | i2c2.SDA | ALT2
|  |  | csi.DATA[15] | ALT3
|  |  | csu.CSU_INT_DEB | ALT4
|  |  | gpio1.IO[31] | ALT5
|  |  | anatop.USBPHY2_TSTO_RX_DISCON_DET | ALT6
|  |  | sim_m.HADDR[6] | ALT7
|  |  | ecspi2.MISO | ALT8
|  |  | epdc.PWRCTRL[3] | ALT9
68 | GND
69 | ETH1_LED1 |  |  |  | 3.3V | Built in Ethernet PHY chip(LAN8720A) pin
70 | ETH1_LED2 |  |  |  | 3.3V | Built in Ethernet PHY chip(LAN8720A) pin
71 | GND
72 | ETH1_TXN |  |  |  | A | Built in Ethernet PHY chip(LAN8720A) pin
73 | ETH1_TXP |  |  |  | A | Built in Ethernet PHY chip(LAN8720A) pin
74 | GND
75 | ETH1_RXN |  |  |  | A | Built in Ethernet PHY chip(LAN8720A) pin
76 | ETH1_RXP |  |  |  | A | Built in Ethernet PHY chip(LAN8720A) pin
77 | GND
78 | ENET2_TX_CLK | D17 | gpio2.IO[14] | Default | 3.3V
|  |  | enet2.TX_CLK | ALT0
|  |  | uart8.CTS_B | ALT1
|  |  | ecspi4.MISO | ALT3
|  |  | anatop.ENET_REF_CLK2 | ALT4
|  |  | gpio2.IO[14] | ALT5
|  |  | kpp.ROW[7] | ALT6
|  |  | sim_m.HADDR[21] | ALT7
|  |  | anatop.OTG2_ID | ALT8
|  |  | epdc.SDDO[14] | ALT9
79 | ENET2_RXD0 | C17 | gpio2.IO[8] | Default | 3.3V
|  |  | enet2.RDATA[0] | ALT0
|  |  | uart6.TX | ALT1
|  |  | i2c3.SCL | ALT3
|  |  | enet1.MDIO | ALT4
|  |  | gpio2.IO[8] | ALT5
|  |  | kpp.ROW[4] | ALT6
|  |  | sim_m.HADDR[15] | ALT7
|  |  | usb.OTG1_PWR | ALT8
|  |  | epdc.SDDO[8] | ALT9
80 | ENET2_CRS_DV | B17 | gpio2.IO[10] | Default | 3.3V
|  |  | enet2.RX_EN | ALT0
|  |  | uart7.TX | ALT1
|  |  | i2c4.SCL | ALT3
|  |  | weim.ADDR[26] | ALT4
|  |  | gpio2.IO[10] | ALT5
|  |  | kpp.ROW[5] | ALT6
|  |  | sim_m.HADDR[17] | ALT7
|  |  | anatop.ENET_REF_CLK_25M | ALT8
|  |  | epdc.SDDO[10] | ALT9
81 | ENET2_RXER | D16 | gpio2.IO[15] | Default | 3.3V
|  |  | enet2.RX_ER | ALT0
|  |  | uart8.RTS_B | ALT1
|  |  | ecspi4.SS0 | ALT3
|  |  | weim.ADDR[25] | ALT4
|  |  | gpio2.IO[15] | ALT5
|  |  | kpp.COL[7] | ALT6
|  |  | sim_m.HADDR[22] | ALT7
|  |  | global wdog | ALT8
|  |  | epdc.SDDO[15] | ALT9
82 | ENET2_RXD1 | C16 | gpio2.IO[9] | Default | 3.3V
|  |  | enet2.RDATA[1] | ALT0
|  |  | uart6.RX | ALT1
|  |  | i2c3.SDA | ALT3
|  |  | enet1.MDC | ALT4
|  |  | gpio2.IO[9] | ALT5
|  |  | kpp.COL[4] | ALT6
|  |  | sim_m.HADDR[16] | ALT7
|  |  | usb.OTG1_OC | ALT8
|  |  | epdc.SDDO[9] | ALT9
83 | ENET2_TXEN | B15 | gpio2.IO[13] | Default | 3.3V
|  |  | enet2.TX_EN | ALT0
|  |  | uart8.RX | ALT1
|  |  | ecspi4.MOSI | ALT3
|  |  | weim.ACLK_FREERUN | ALT4
|  |  | gpio2.IO[13] | ALT5
|  |  | kpp.COL[6] | ALT6
|  |  | sim_m.HADDR[20] | ALT7
|  |  | usb.OTG2_OC | ALT8
|  |  | epdc.SDDO[13] | ALT9
84 | ENET2_TXD1 | A16 | gpio2.IO[12] | Default | 3.3V
|  |  | enet2.TDATA[1] | ALT0
|  |  | uart8.TX | ALT1
|  |  | ecspi4.SCLK | ALT3
|  |  | weim.EB_B[3] | ALT4
|  |  | gpio2.IO[12] | ALT5
|  |  | kpp.ROW[6] | ALT6
|  |  | sim_m.HADDR[19] | ALT7
|  |  | usb.OTG2_PWR | ALT8
|  |  | epdc.SDDO[12] | ALT9
85 | ENET2_TXD0 | A15 | gpio2.IO[11] | Default | 3.3V
|  |  | enet2.TDATA[0] | ALT0
|  |  | uart7.RX | ALT1
|  |  | i2c4.SDA | ALT3
|  |  | weim.EB_B[2] | ALT4
|  |  | gpio2.IO[11] | ALT5
|  |  | kpp.COL[5] | ALT6
|  |  | sim_m.HADDR[18] | ALT7
|  |  | anatop.24M_OUT | ALT8
|  |  | epdc.SDDO[11] | ALT9
86 | GND
87 | LCD_DATA0 | B9 | gpio3.IO[5] | Default | 3.3V | 47K pull down to gnd on SOM
|  |  | lcdif.DATA[0] | ALT0
|  |  | pwm1.OUT | ALT1
|  |  | ca7_platform.TRACE[0] | ALT2
|  |  | enet1.1588_EVENT2_IN | ALT3
|  |  | i2c3.SDA | ALT4
|  |  | gpio3.IO[5] | ALT5
|  |  | src.BT_CFG[0] | ALT6
|  |  | sim_m.HADDR[28] | ALT7
|  |  | sai1.MCLK | ALT8
|  |  | epdc.SDDO[0] | ALT9
88 | LCD_DATA1 | A9 | gpio3.IO[6] | Default | 3.3V | 47K pull down to gnd on SOM
|  |  | lcdif.DATA[1] | ALT0
|  |  | pwm2.OUT | ALT1
|  |  | ca7_platform.TRACE[1] | ALT2
|  |  | enet1.1588_EVENT2_OUT | ALT3
|  |  | i2c3.SCL | ALT4
|  |  | gpio3.IO[6] | ALT5
|  |  | src.BT_CFG[1] | ALT6
|  |  | sim_m.HADDR[29] | ALT7
|  |  | sai1.TX_SYNC | ALT8
|  |  | epdc.SDDO[1] | ALT9
89 | LCD_DATA2 | E10 | gpio3.IO[7] | Default | 3.3V | 47K pull down to gnd on SOM
|  |  | lcdif.DATA[2] | ALT0
|  |  | pwm3.OUT | ALT1
|  |  | ca7_platform.TRACE[2] | ALT2
|  |  | enet1.1588_EVENT3_IN | ALT3
|  |  | i2c4.SDA | ALT4
|  |  | gpio3.IO[7] | ALT5
|  |  | src.BT_CFG[2] | ALT6
|  |  | sim_m.HADDR[30] | ALT7
|  |  | sai1.TX_BCLK | ALT8
|  |  | epdc.SDDO[2] | ALT9
90 | LCD_DATA3 | D10 | gpio3.IO[8] | Default | 3.3V | 47K pull down to gnd on SOM
|  |  | lcdif.DATA[3] | ALT0
|  |  | pwm4.OUT | ALT1
|  |  | ca7_platform.TRACE[3] | ALT2
|  |  | enet1.1588_EVENT3_OUT | ALT3
|  |  | i2c4.SCL | ALT4
|  |  | gpio3.IO[8] | ALT5
|  |  | src.BT_CFG[3] | ALT6
|  |  | sim_m.HADDR[31] | ALT7
|  |  | sai1.RX_DATA | ALT8
|  |  | epdc.SDDO[3] | ALT9
91 | LCD_DATA4 | C10 | gpio3.IO[9] | Default | 3.3V | 10K pull up to 3.3v on SOM
|  |  | lcdif.DATA[4] | ALT0
|  |  | uart8.CTS_B | ALT1
|  |  | ca7_platform.TRACE[4] | ALT2
|  |  | enet2.1588_EVENT2_IN | ALT3
|  |  | spdif.SR_CLK | ALT4
|  |  | gpio3.IO[9] | ALT5
|  |  | src.BT_CFG[4] | ALT6
|  |  | sim_m.HBURST[0] | ALT7
|  |  | sai1.TX_DATA | ALT8
|  |  | epdc.SDDO[4] | ALT9
92 | LCD_DATA5 | B10 | gpio3.IO[10] | Default | 3.3V | NAND:10K pull down to gnd on SOM EMMC: 10K pull up to VCC on SOM
|  |  | lcdif.DATA[5] | ALT0
|  |  | uart8.RTS_B | ALT1
|  |  | ca7_platform.TRACE[5] | ALT2
|  |  | enet2.1588_EVENT2_OUT | ALT3
|  |  | spdif.OUT | ALT4
|  |  | gpio3.IO[10] | ALT5
|  |  | src.BT_CFG[5] | ALT6
|  |  | sim_m.HBURST[1] | ALT7
|  |  | ecspi1.SS1 | ALT8
|  |  | epdc.SDDO[5] | ALT9
93 | LCD_DATA6 | A10 | gpio3.IO[11] | Default | 3.3V | 10K pull up to 3.3v on SOM
|  |  | lcdif.DATA[6] | ALT0
|  |  | uart7.CTS_B | ALT1
|  |  | ca7_platform.TRACE[6] | ALT2
|  |  | enet2.1588_EVENT3_IN | ALT3
|  |  | spdif.LOCK | ALT4
|  |  | gpio3.IO[11] | ALT5
|  |  | src.BT_CFG[6] | ALT6
|  |  | sim_m.HBURST[2] | ALT7
|  |  | ecspi1.SS2 | ALT8
|  |  | epdc.SDDO[6] | ALT9
94 | LCD_DATA7 | D11 | gpio3.IO[12] | Default | 3.3V | NAND: 10K pull up to VCC on SOM EMMC:10K pull down to gnd on SOM
|  |  | lcdif.DATA[7] | ALT0
|  |  | uart7.RTS_B | ALT1
|  |  | ca7_platform.TRACE[7] | ALT2
|  |  | enet2.1588_EVENT3_OUT | ALT3
|  |  | spdif.EXT_CLK | ALT4
|  |  | gpio3.IO[12] | ALT5
|  |  | src.BT_CFG[7] | ALT6
|  |  | sim_m.HMASTLOCK | ALT7
|  |  | ecspi1.SS3 | ALT8
|  |  | epdc.SDDO[7] | ALT9
95 | GND
96 | LCD_DATA8 | B11 | gpio3.IO[13] | Default | 3.3V | 10K pull down to gnd on SOM
|  |  | lcdif.DATA[8] | ALT0
|  |  | spdif.IN | ALT1
|  |  | ca7_platform.TRACE[8] | ALT2
|  |  | csi.DATA[16] | ALT3
|  |  | weim.DATA[0] | ALT4
|  |  | gpio3.IO[13] | ALT5
|  |  | src.BT_CFG[8] | ALT6
|  |  | sim_m.HPROT[0] | ALT7
|  |  | can1.TX | ALT8
|  |  | epdc.PWRIRQ | ALT9
97 | LCD_DATA9 | A11 | gpio3.IO[14] | Default | 3.3V | 10K pull down to gnd on SOM
|  |  | lcdif.DATA[9] | ALT0
|  |  | sai3.MCLK | ALT1
|  |  | ca7_platform.TRACE[9] | ALT2
|  |  | csi.DATA[17] | ALT3
|  |  | weim.DATA[1] | ALT4
|  |  | gpio3.IO[14] | ALT5
|  |  | src.BT_CFG[9] | ALT6
|  |  | sim_m.HPROT[1] | ALT7
|  |  | can1.RX | ALT8
|  |  | epdc.PWRWAKE | ALT9
98 | LCD_DATA10 | E12 | gpio3.IO[15] | Default | 3.3V | 10K pull down to gnd on SOM
|  |  | lcdif.DATA[10] | ALT0
|  |  | sai3.RX_SYNC | ALT1
|  |  | ca7_platform.TRACE[10] | ALT2
|  |  | csi.DATA[18] | ALT3
|  |  | weim.DATA[2] | ALT4
|  |  | gpio3.IO[15] | ALT5
|  |  | src.BT_CFG[10] | ALT6
|  |  | sim_m.HPROT[2] | ALT7
|  |  | can2.TX | ALT8
|  |  | epdc.PWRCOM | ALT9
99 | LCD_DATA11 | D12 | gpio3.IO[16] | Default | 3.3V | NAND:10K pull down to gnd on SOM EMMC: 10K pull up to VCC on SOM
|  |  | lcdif.DATA[11] | ALT0
|  |  | sai3.RX_BCLK | ALT1
|  |  | ca7_platform.TRACE[11] | ALT2
|  |  | csi.DATA[19] | ALT3
|  |  | weim.DATA[3] | ALT4
|  |  | gpio3.IO[16] | ALT5
|  |  | src.BT_CFG[11] | ALT6
|  |  | sim_m.HPROT[3] | ALT7
|  |  | can2.RX | ALT8
|  |  | epdc.PWRSTAT | ALT9
100 | LCD_DATA12 | C12 | gpio3.IO[17] | Default | 3.3V | 47K pull down to gnd on SOM
|  |  | lcdif.DATA[12] | ALT0
|  |  | sai3.TX_SYNC | ALT1
|  |  | ca7_platform.TRACE[12] | ALT2
|  |  | csi.DATA[20] | ALT3
|  |  | weim.DATA[4] | ALT4
|  |  | gpio3.IO[17] | ALT5
|  |  | src.BT_CFG[12] | ALT6
|  |  | sim_m.HREADYOUT | ALT7
|  |  | ecspi1.RDY | ALT8
|  |  | epdc.PWRCTRL[0] | ALT9
101 | LCD_DATA13 | B12 | gpio3.IO[18] | Default | 3.3V | 47K pull down to gnd on SOM
|  |  | lcdif.DATA[13] | ALT0
|  |  | sai3.TX_BCLK | ALT1
|  |  | ca7_platform.TRACE[13] | ALT2
|  |  | csi.DATA[21] | ALT3
|  |  | weim.DATA[5] | ALT4
|  |  | gpio3.IO[18] | ALT5
|  |  | src.BT_CFG[13] | ALT6
|  |  | sim_m.HRESP | ALT7
|  |  | usdhc2.RESET_B | ALT8
|  |  | epdc.BDR[0] | ALT9
102 | LCD_DATA14 | A12 | gpio3.IO[19] | Default | 3.3V | 47K pull down to gnd on SOM
|  |  | lcdif.DATA[14] | ALT0
|  |  | sai3.RX_DATA | ALT1
|  |  | ca7_platform.TRACE[14] | ALT2
|  |  | csi.DATA[22] | ALT3
|  |  | weim.DATA[6] | ALT4
|  |  | gpio3.IO[19] | ALT5
|  |  | src.BT_CFG[14] | ALT6
|  |  | sim_m.HSIZE[0] | ALT7
|  |  | usdhc2.DATA4 | ALT8
|  |  | epdc.SDSHR | ALT9
103 | LCD_DATA15 | D13 | gpio3.IO[20] | Default | 3.3V | 47K pull down to gnd on SOM
|  |  | lcdif.DATA[15] | ALT0
|  |  | sai3.TX_DATA | ALT1
|  |  | ca7_platform.TRACE[15] | ALT2
|  |  | csi.DATA[23] | ALT3
|  |  | weim.DATA[7] | ALT4
|  |  | gpio3.IO[20] | ALT5
|  |  | src.BT_CFG[15] | ALT6
|  |  | sim_m.HSIZE[1] | ALT7
|  |  | usdhc2.DATA5 | ALT8
|  |  | epdc.GDRL | ALT9
104 | GND
105 | LCD_DATA16 | C13 | gpio3.IO[21] | Default | 3.3V | 47K pull down to gnd on SOM
|  |  | lcdif.DATA[16] | ALT0
|  |  | uart7.TX | ALT1
|  |  | ca7_platform.TRACE_CLK | ALT2
|  |  | csi.DATA[1] | ALT3
|  |  | weim.DATA[8] | ALT4
|  |  | gpio3.IO[21] | ALT5
|  |  | src.BT_CFG[24] | ALT6
|  |  | sim_m.HSIZE[2] | ALT7
|  |  | usdhc2.DATA6 | ALT8
|  |  | epdc.GDCLK | ALT9
106 | LCD_DATA17 | B13 | gpio3.IO[22] | Default | 3.3V | 47K pull down to gnd on SOM
|  |  | lcdif.DATA[17] | ALT0
|  |  | uart7.RX | ALT1
|  |  | ca7_platform.TRACE_CTL | ALT2
|  |  | csi.DATA[0] | ALT3
|  |  | weim.DATA[9] | ALT4
|  |  | gpio3.IO[22] | ALT5
|  |  | src.BT_CFG[25] | ALT6
|  |  | sim_m.HWRITE | ALT7
|  |  | usdhc2.DATA7 | ALT8
|  |  | epdc.GDSP | ALT9
107 | LCD_DATA18 | A13 | gpio3.IO[23] | Default | 3.3V | 47K pull down to gnd on SOM
|  |  | lcdif.DATA[18] | ALT0
|  |  | pwm5.OUT | ALT1
|  |  | ca7_platform.EVENTO | ALT2
|  |  | csi.DATA[10] | ALT3
|  |  | weim.DATA[10] | ALT4
|  |  | gpio3.IO[23] | ALT5
|  |  | src.BT_CFG[26] | ALT6
|  |  | tpsmp.CLK | ALT7
|  |  | usdhc2.CMD | ALT8
|  |  | epdc.BDR[1] | ALT9
108 | LCD_DATA19 | D14 | gpio3.IO[24] | Default | 3.3V | 47K pull down to gnd on SOM
|  |  | lcdif.DATA[19] | ALT0
|  |  | pwm6.OUT | ALT1
|  |  | global wdog | ALT2
|  |  | csi.DATA[11] | ALT3
|  |  | weim.DATA[11] | ALT4
|  |  | gpio3.IO[24] | ALT5
|  |  | src.BT_CFG[27] | ALT6
|  |  | tpsmp.HDATA_DIR | ALT7
|  |  | usdhc2.CLK | ALT8
|  |  | epdc.VCOM[0] | ALT9
109 | LCD_DATA20 | C14 | gpio3.IO[25] | Default | 3.3V | 47K pull down to gnd on SOM
|  |  | lcdif.DATA[20] | ALT0
|  |  | uart8.TX | ALT1
|  |  | ecspi1.SCLK | ALT2
|  |  | csi.DATA[12] | ALT3
|  |  | weim.DATA[12] | ALT4
|  |  | gpio3.IO[25] | ALT5
|  |  | src.BT_CFG[28] | ALT6
|  |  | tpsmp.HTRANS[0] | ALT7
|  |  | usdhc2.DATA0 | ALT8
|  |  | epdc.VCOM[1] | ALT9
110 | LCD_DATA21 | B14 | gpio3.IO[26] | Default | 3.3V | 47K pull down to gnd on SOM
|  |  | lcdif.DATA[21] | ALT0
|  |  | uart8.RX | ALT1
|  |  | ecspi1.SS0 | ALT2
|  |  | csi.DATA[13] | ALT3
|  |  | weim.DATA[13] | ALT4
|  |  | gpio3.IO[26] | ALT5
|  |  | src.BT_CFG[29] | ALT6
|  |  | tpsmp.HTRANS[1] | ALT7
|  |  | usdhc2.DATA1 | ALT8
|  |  | epdc.SDCE[1] | ALT9
111 | LCD_DATA22 | A14 | gpio3.IO[27] | Default | 3.3V | 47K pull down to gnd on SOM
|  |  | lcdif.DATA[22] | ALT0
|  |  | mqs.RIGHT | ALT1
|  |  | ecspi1.MOSI | ALT2
|  |  | csi.DATA[14] | ALT3
|  |  | weim.DATA[14] | ALT4
|  |  | gpio3.IO[27] | ALT5
|  |  | src.BT_CFG[30] | ALT6
|  |  | tpsmp.HDATA[0] | ALT7
|  |  | usdhc2.DATA2 | ALT8
|  |  | epdc.SDCE[2] | ALT9
112 | LCD_DATA23 | B16 | gpio3.IO[28] | Default | 3.3V | 47K pull down to gnd on SOM
|  |  | lcdif.DATA[23] | ALT0
|  |  | mqs.LEFT | ALT1
|  |  | ecspi1.MISO | ALT2
|  |  | csi.DATA[15] | ALT3
|  |  | weim.DATA[15] | ALT4
|  |  | gpio3.IO[28] | ALT5
|  |  | src.BT_CFG[31] | ALT6
|  |  | tpsmp.HDATA[1] | ALT7
|  |  | usdhc2.DATA3 | ALT8
|  |  | epdc.SDCE[3] | ALT9
113 | GND
114 | LCD_RESET | E9 | gpio3.IO[4] | Default | 3.3V
|  |  | lcdif.RESET | ALT0
|  |  | lcdif.CS | ALT1
|  |  | ca7_platform.EVENTI | ALT2
|  |  | sai3.TX_DATA | ALT3
|  |  | global wdog | ALT4
|  |  | gpio3.IO[4] | ALT5
|  |  | anatop.TESTI[3] | ALT6
|  |  | sim_m.HADDR[27] | ALT7
|  |  | ecspi2.SS3 | ALT8
|  |  | epdc.GDOE | ALT9
115 | LCD_VSYNC | C9 | gpio3.IO[3] | Default | 3.3V
|  |  | lcdif.VSYNC | ALT0
|  |  | lcdif.BUSY | ALT1
|  |  | uart4.RTS_B | ALT2
|  |  | sai3.RX_DATA | ALT3
|  |  | wdog2.WDOG_B | ALT4
|  |  | gpio3.IO[3] | ALT5
|  |  | anatop.TESTI[2] | ALT6
|  |  | sim_m.HADDR[26] | ALT7
|  |  | ecspi2.SS2 | ALT8
|  |  | epdc.SDCE[0] | ALT9
116 | LCD_HSYNC | D9 | gpio3.IO[2] | Default | 3.3V
|  |  | lcdif.HSYNC | ALT0
|  |  | lcdif.RS | ALT1
|  |  | uart4.CTS_B | ALT2
|  |  | sai3.TX_BCLK | ALT3
|  |  | wdog3.WDOG_RST_B_DEB | ALT4
|  |  | gpio3.IO[2] | ALT5
|  |  | anatop.TESTI[1] | ALT6
|  |  | sim_m.HADDR[25] | ALT7
|  |  | ecspi2.SS1 | ALT8
|  |  | epdc.SDOE | ALT9
117 | LCD_DE | B8 | gpio3.IO[1] | Default | 3.3V
|  |  | lcdif.ENABLE | ALT0
|  |  | lcdif.RD_E | ALT1
|  |  | uart4.RX | ALT2
|  |  | sai3.TX_SYNC | ALT3
|  |  | weim.CS3_B | ALT4
|  |  | gpio3.IO[1] | ALT5
|  |  | anatop.TESTI[0] | ALT6
|  |  | sim_m.HADDR[24] | ALT7
|  |  | ecspi2.RDY | ALT8
|  |  | epdc.SDLE | ALT9
118 | LCD_PCLK | A8 | gpio3.IO[0] | Default | 3.3V
|  |  | lcdif.CLK | ALT0
|  |  | lcdif.WR_RWN | ALT1
|  |  | uart4.TX | ALT2
|  |  | sai3.MCLK | ALT3
|  |  | weim.CS2_B | ALT4
|  |  | gpio3.IO[0] | ALT5
|  |  | ocotp_ctrl_wrapper.FUSE_LATCHED | ALT6
|  |  | sim_m.HADDR[23] | ALT7
|  |  | wdog1.WDOG_RST_B_DEB | ALT8
|  |  | epdc.SDCLK | ALT9
119 | NAND_DQS | E6 | gpio4.IO[16] | Default | 3.3V
|  |  | rawnand.DQS | ALT0
|  |  | csi.FIELD | ALT1
|  |  | qspiA_SS0_B | ALT2
|  |  | pwm5.OUT | ALT3
|  |  | weim.WAIT | ALT4
|  |  | gpio4.IO[16] | ALT5
|  |  | sdma.EXT_EVENT[1] | ALT6
|  |  | tpsmp.HDATA[17] | ALT7
|  |  | spdif.EXT_CLK | ALT8
120 | NAND_CE1 | B5 | gpio4.IO[14] | Default | 3.3V
|  |  | rawnand.CE1_B | ALT0
|  |  | usdhc1.DATA6 | ALT1
|  |  | qspiA_DATA[2] | ALT2
|  |  | ecspi3.MOSI | ALT3
|  |  | weim.ADDR[18] | ALT4
|  |  | gpio4.IO[14] | ALT5
|  |  | anatop.TESTO[14] | ALT6
|  |  | tpsmp.HDATA[16] | ALT7
|  |  | uart3.CTS_B | ALT8
121 | GND
122 | SD1_DATA3 | A2 | gpio2.IO[21] | Default | 3.3V
|  |  | usdhc1.DATA3 | ALT0
|  |  | gpt2.CAPTURE2 | ALT1
|  |  | sai2.TX_DATA | ALT2
|  |  | can2.RX | ALT3
|  |  | weim.ADDR[24] | ALT4
|  |  | gpio2.IO[21] | ALT5
|  |  | ccm.CLKO2 | ALT6
|  |  | observe_mux.OUT[4] | ALT7
|  |  | anatop.OTG2_ID | ALT8
123 | SD1_DATA2 | B1 | gpio2.IO[20] | Default | 3.3V
|  |  | usdhc1.DATA2 | ALT0
|  |  | gpt2.CAPTURE1 | ALT1
|  |  | sai2.RX_DATA | ALT2
|  |  | can2.TX | ALT3
|  |  | weim.ADDR[23] | ALT4
|  |  | gpio2.IO[20] | ALT5
|  |  | ccm.CLKO1 | ALT6
|  |  | observe_mux.OUT[3] | ALT7
|  |  | usb.OTG2_OC | ALT8
124 | SD1_DATA1 | B2 | gpio2.IO[19] | Default | 3.3V
|  |  | usdhc1.DATA1 | ALT0
|  |  | gpt2.CLK | ALT1
|  |  | sai2.TX_BCLK | ALT2
|  |  | can1.RX | ALT3
|  |  | weim.ADDR[22] | ALT4
|  |  | gpio2.IO[19] | ALT5
|  |  | ccm.OUT2 | ALT6
|  |  | observe_mux.OUT[2] | ALT7
|  |  | usb.OTG2_PWR | ALT8
125 | SD1_DATA0 | B3 | gpio2.IO[18] | Default | 3.3V
|  |  | usdhc1.DATA0 | ALT0
|  |  | gpt2.COMPARE3 | ALT1
|  |  | sai2.TX_SYNC | ALT2
|  |  | can1.TX | ALT3
|  |  | weim.ADDR[21] | ALT4
|  |  | gpio2.IO[18] | ALT5
|  |  | ccm.OUT1 | ALT6
|  |  | observe_mux.OUT[1] | ALT7
|  |  | anatop.OTG1_ID | ALT8
126 | SD1_CMD | C2 | gpio2.IO[16] | Default | 3.3V
|  |  | usdhc1.CMD | ALT0
|  |  | gpt2.COMPARE1 | ALT1
|  |  | sai2.RX_SYNC | ALT2
|  |  | spdif.OUT | ALT3
|  |  | weim.ADDR[19] | ALT4
|  |  | gpio2.IO[16] | ALT5
|  |  | sdma.EXT_EVENT[0] | ALT6
|  |  | tpsmp.HDATA[18] | ALT7
|  |  | usb.OTG1_PWR | ALT8
127 | SD1_CLK | C1 | gpio2.IO[17] | Default | 3.3V
|  |  | usdhc1.CLK | ALT0
|  |  | gpt2.COMPARE2 | ALT1
|  |  | sai2.MCLK | ALT2
|  |  | spdif.IN | ALT3
|  |  | weim.ADDR[20] | ALT4
|  |  | gpio2.IO[17] | ALT5
|  |  | ccm.OUT0 | ALT6
|  |  | observe_mux.OUT[0] | ALT7
|  |  | usb.OTG1_OC | ALT8
128 | GND
129 | CSI_DATA7 | D1 | gpio4.IO[28] | Default | 3.3V
|  |  | csi.DATA[9] | ALT0
|  |  | usdhc2.DATA7 | ALT1
|  |  | ecspi1.MISO | ALT3
|  |  | weim.AD[7] | ALT4
|  |  | gpio4.IO[28] | ALT5
|  |  | sai1.TX_DATA | ALT6
|  |  | tpsmp.HDATA[31] | ALT7
|  |  | usdhc1.VSELECT | ALT8
|  |  | esai.TX0 | ALT9
130 | CSI_DATA6 | D2 | gpio4.IO[27] | Default | 3.3V
|  |  | csi.DATA[8] | ALT0
|  |  | usdhc2.DATA6 | ALT1
|  |  | ecspi1.MOSI | ALT3
|  |  | weim.AD[6] | ALT4
|  |  | gpio4.IO[27] | ALT5
|  |  | sai1.RX_DATA | ALT6
|  |  | tpsmp.HDATA[30] | ALT7
|  |  | usdhc1.RESET_B | ALT8
|  |  | esai.TX5_RX0 | ALT9
131 | CSI_DATA5 | D3 | gpio4.IO[26] | Default | 3.3V
|  |  | csi.DATA[7] | ALT0
|  |  | usdhc2.DATA5 | ALT1
|  |  | ecspi1.SS0 | ALT3
|  |  | weim.AD[5] | ALT4
|  |  | gpio4.IO[26] | ALT5
|  |  | sai1.TX_BCLK | ALT6
|  |  | tpsmp.HDATA[29] | ALT7
|  |  | usdhc1.CD_B | ALT8
|  |  | esai.TX_CLK | ALT9
132 | CSI_DATA4 | D4 | gpio4.IO[25] | Default | 3.3V
|  |  | csi.DATA[6] | ALT0
|  |  | usdhc2.DATA4 | ALT1
|  |  | ecspi1.SCLK | ALT3
|  |  | weim.AD[4] | ALT4
|  |  | gpio4.IO[25] | ALT5
|  |  | sai1.TX_SYNC | ALT6
|  |  | tpsmp.HDATA[28] | ALT7
|  |  | usdhc1.WP | ALT8
|  |  | esai.TX_FS | ALT9
133 | CSI_DATA3 | E1 | gpio4.IO[24] | Default | 3.3V
|  |  | csi.DATA[5] | ALT0
|  |  | usdhc2.DATA3 | ALT1
|  |  | ecspi2.MISO | ALT3
|  |  | weim.AD[3] | ALT4
|  |  | gpio4.IO[24] | ALT5
|  |  | sai1.RX_BCLK | ALT6
|  |  | tpsmp.HDATA[27] | ALT7
|  |  | uart5.CTS_B | ALT8
|  |  | esai.RX_CLK | ALT9
134 | CSI_DATA2 | E2 | gpio4.IO[23] | Default | 3.3V
|  |  | csi.DATA[4] | ALT0
|  |  | usdhc2.DATA2 | ALT1
|  |  | ecspi2.MOSI | ALT3
|  |  | weim.AD[2] | ALT4
|  |  | gpio4.IO[23] | ALT5
|  |  | sai1.RX_SYNC | ALT6
|  |  | tpsmp.HDATA[26] | ALT7
|  |  | uart5.RTS_B | ALT8
|  |  | esai.RX_FS | ALT9
135 | CSI_DATA1 | E3 | gpio4.IO[22] | Default | 3.3V
|  |  | csi.DATA[3] | ALT0
|  |  | usdhc2.DATA1 | ALT1
|  |  | ecspi2.SS0 | ALT3
|  |  | weim.AD[1] | ALT4
|  |  | gpio4.IO[22] | ALT5
|  |  | sai1.MCLK | ALT6
|  |  | tpsmp.HDATA[25] | ALT7
|  |  | uart5.RX | ALT8
|  |  | esai.RX_HF_CLK | ALT9
136 | CSI_DATA0 | E4 | gpio4.IO[21] | Default | 3.3V
|  |  | csi.DATA[2] | ALT0
|  |  | usdhc2.DATA0 | ALT1
|  |  | ecspi2.SCLK | ALT3
|  |  | weim.AD[0] | ALT4
|  |  | gpio4.IO[21] | ALT5
|  |  | src.INT_BOOT | ALT6
|  |  | tpsmp.HDATA[24] | ALT7
|  |  | uart5.TX | ALT8
|  |  | esai.TX_HF_CLK | ALT9
137 | CSI_VSYNC | F2 | gpio4.IO[19] | Default | 3.3V
|  |  | csi.VSYNC | ALT0
|  |  | usdhc2.CLK | ALT1
|  |  | i2c2.SDA | ALT3
|  |  | weim.RW | ALT4
|  |  | gpio4.IO[19] | ALT5
|  |  | pwm7.OUT | ALT6
|  |  | tpsmp.HDATA[22] | ALT7
|  |  | uart6.RTS_B | ALT8
|  |  | esai.TX4_RX1 | ALT9
138 | CSI_HSYNC | F3 | gpio4.IO[20] | Default | 3.3V
|  |  | csi.HSYNC | ALT0
|  |  | usdhc2.CMD | ALT1
|  |  | i2c2.SCL | ALT3
|  |  | weim.LBA_B | ALT4
|  |  | gpio4.IO[20] | ALT5
|  |  | pwm8.OUT | ALT6
|  |  | tpsmp.HDATA[23] | ALT7
|  |  | uart6.CTS_B | ALT8
|  |  | esai.TX1 | ALT9
139 | CSI_PIXCLK | E5 | gpio4.IO[18] | Default | 3.3V
|  |  | csi.PIXCLK | ALT0
|  |  | usdhc2.WP | ALT1
|  |  | rawnand.CE3_B | ALT2
|  |  | i2c1.SCL | ALT3
|  |  | weim.OE | ALT4
|  |  | gpio4.IO[18] | ALT5
|  |  | snvs_hp_wrapper.VIO_5 | ALT6
|  |  | tpsmp.HDATA[21] | ALT7
|  |  | uart6.RX | ALT8
|  |  | esai.TX2_RX3 | ALT9
140 | CSI_MCLK | F5 | gpio4.IO[17] | Default | 3.3V
|  |  | csi.MCLK | ALT0
|  |  | usdhc2.CD_B | ALT1
|  |  | rawnand.CE2_B | ALT2
|  |  | i2c1.SDA | ALT3
|  |  | weim.CS0_B | ALT4
|  |  | gpio4.IO[17] | ALT5
|  |  | snvs_hp_wrapper.VIO_5_CTL | ALT6
|  |  | tpsmp.HDATA[20] | ALT7
|  |  | uart6.TX | ALT8
|  |  | esai.TX3_RX2 | ALT9